## Sheet1
	daily	spring-neap	per second	scaled for fine mesh
low rate	64800	907200	0.75	0.0152418899
high rate	97200000	1360800000	1125	22.8628349145

spring-neap days	14
fine mesh scaling	0.0203225199

Proper scaling for volume
	volume	daily rate (mmol/day)	daily rate (mmol/m3/day)	time step rate
S5 low	801345.2466	6.48E+004	0.0808640224	0.000002
S7 low	16285.35474	6.48E+004	3.979035215	0.000023
S5 high	801345.2466	9.72E+007	121.2960336539	0.002808
S7 high	16285.35474	9.72E+007	5968.5528225712	0.034540

time step coarse	2
time step fine	0.5

		Dates	Calculated timespan (in days)
		07/01/2006 00:00:00	5
		12/01/2006 00:00:00

	Global regression for calculating DYE input value for a desired total daily input
	Use regression through the synthetic input tests to get model input rates
	daily input amount	model input (coarse)	model input (fine – eq. 7)	model input (fine – eq. 8)
	9.72E+007	1.4553123223	26.6075195766	26.4898036802
	6.48E+004	0.0009702082	0.0177383464	0.0176598691
	2.00E+011	2994.4697990523	54747.9826679673	54505.7688892395

			Synthetic input values used to calculate the regression above
			High res total CO2 values (failed at 100 input, for some reason)
			input rate	measured daily total (fine)	measured daily total (coarse)
			0.000001	3.65E+000	6.20E+001
			0.00001	3.65E+001	6.20E+002
			0.0001	3.65E+002	6.20E+003
			0.001	3.65E+003	6.20E+004
			0.01	3.65E+004	6.20E+005
			0.1	3.65E+005	6.20E+006
			1	3.65E+006	6.20E+007
			10	3.67E+007	6.24E+008
			26.4812639763	9.80E+007
			100		6.68E+009
			1000	4.66E+009	8.38E+010

Linear interpolation between two points instead of using global regression to calculate DYE input value
	fine low	fine high	coarse low	coarse high
x	6.48E+004	9.72E+007	6.48E+004	9.72E+007
x0	3.65E+004	3.67E+007	6.20E+004	6.20E+006
x1	3.65E+005	9.80E+007	6.20E+005	6.20E+007
y0	0.01	10	0.001	0.1
y1	0.1	26.4812639763	0.01	1
y	0.0177386969	26.2661921054	0.0010456923	1.5673369017

All this tidal range stuff is wrong since the patterns are determined by file size and not the sponge layer. The sponge layer alters velocity, not range.
order of magnitude	sponge layer	tidal range (all)	tidal range (selected)	tidal range (adjacent)
1	10	29.73	21.15
0	1	4.53	4.27	\
-1	0.1	4.71	4.45	5.06
-2	0.01	4.57	4.35	4.61
-3	0.001	4.39	4.34	4.66
-4	0.0001	5.54	4.54	4.4
-5	0.00001	4.81	4.42	4.61	short run (crashed?)
-6	0.000001	5.44	4.52	4.75	short run (crashed?)
-7	0.0000001	5.06	4.48	4.53	short run (crashed?)

second row in
order of magnitude	sponge layer	tidal range (220)	tidal range (230)
0	1	4.38	4.63
-1	0.1	4.37	4.62
-2	0.01	4.41	4.39
-3	0.001	4.33	4.38
-4	0.0001	4.35	4.39
-5	0.00001	4.3	4.46
-6	0.000001	4.37	4.67
-7	0.0000001	4.44	4.51

adjacent to boundary
order of magnitude	sponge layer	tidal range (141)	tidal range (100)
-7	0.0000001	4.4	4.25
-6	0.000001	4.4	4.3
-5	0.00001	4.4	4.33
-4	0.0001	4.38	4.3
-3	0.001	4.39	4.31
-2	0.01	4.43	4.3
-1	0.1	4.67	4.34
0	1	4.5	4.33

at the boundary
order of magnitude	sponge layer	tidal range (53)
-7	0.0000001	4.38
-6	0.000001	4.38
-5	0.00001	4.38
-4	0.0001	4.38
-3	0.001	4.38
-2	0.01	4.38
-1	0.1	4.38
0	1	4.38

spring-neap run
order of magnitude	sponge layer	tidal range (adjacent nodes)	file size (bytes)
-7	0.0000001	4.92	552378836
-6	0.000001	5.06	552378836
-5	0.00001	4.61	552378836
-4	0.0001	4.66	1370808448
-3	0.001	6.05	2270181648
-2	0.01	6.25	2270181648
-1	0.1	6.28	2270181648
0	1	6.12	2126281936
This is the crucial table which shows that the correlation is between file size and tidal range, not between sponge layer and tidal range.
DYE release value
Daily input
DYE release value
Daily input